## Modular
Column1 | Column2 | Column3 | Column4 | Configuration Data
|  |  |  | DI | DO | IO-Link
1 | A | A |  | 24 | 24 | 12
2 | B | B |  | 20 | 20 | 12
3 | B+ | B+ |  | 18 | 22 | 10
4 | A | B |  | 20 | 20 | 12
5 | A | B+ |  | 18 | 22 | 10
6 | B | B+ |  | 16 | 16 | 12
7 | B | A |  | 14 | 18 | 10
8 | B+ | A |  | 14 | 18 | 10
9 | B+ | B |  | 12 | 20 | 8
10 | A | A | A | 20 | 20 | 12
11 | B | B | B | 16 | 16 | 12
12 | B+ | B+ | B+ | 14 | 18 | 10
13 | A | B | B+ | 16 | 16 | 12
14 | A | B+ | B | 12 | 12 | 12
15 | B | A | B+ | 10 | 14 | 10
16 | B | B+ | A | 14 | 18 | 10
17 | B+ | B | A | 10 | 14 | 10
18 | B+ | A | B | 8 | 16 | 8
19 | A | A | B | 18 | 22 | 10
20 | A | A | B+ | 14 | 18 | 10
21 | B | B | A | 12 | 20 | 8
22 | B | B | B+ | 14 | 18 | 10
23 | B+ | B+ | A | 10 | 14 | 10
24 | B+ | B+ | B | 8 | 16 | 8
25 | A | B | A | 12 | 20 | 8
26 | A | B+ | A | 8 | 16 | 8
27 | B | A | B | 4 | 12 | 4
28 | B | B+ | B | 16 | 16 | 8
29 | B+ | A | B+ | 12 | 12 | 8
30 | B+ | B | B+ | 10 | 14 | 6
31 | B | A | A | 12 | 12 | 8
32 | B+ | A | A | 8 | 8 | 8
33 | A | B | B | 6 | 10 | 6
34 | B+ | B | B | 10 | 14 | 6
35 | A | B+ | B+ | 6 | 10 | 6
36 | B | B+ | B+ | 4 | 12 | 4
DI Parameters | Using Proximity Sensor | Using Function Generator |  | Using Proximity Sensor | Using Function Generator
DI Input Type | PNP | PNP | PNP | NPN | NPN | NPN
Invert | Enable | Enable | Disable | Disable | Enable | Disable
Debounce Time | 0 | 10 | 120 | 0 | 10 | 120
Cycle Warning Mode | 1 | 1 | 0 | 1 | 1 | 0
Cycle Count Notification Limit | 20 | 20 | 20 | 20 | 20 | 20
Cycle Count Type | Up Counter | Up Counter | Up Conuter | Down Counter | Down Counter | Down Counter
Cycle Reset | 1 | 1 | 1 | 1 | 1 | 1 |  | Cycle Time | = | 80.0ms
[6 empty] | Total Test Cases for DI | 6 | Validation Type | = | Compatible
[8 empty] | Device ID | = | 1
DO Paramters | Combinations |  |  |  | Ethernet Cable Removal |  |  | Vendor ID | = | 1
Fault Mode | OFF | OFF | Last Good | Last Good | OFF | Last Good |  | Serial Number | = | 1
Cycle Warning Mode | 1 | 0 | 1 | 0 | 1 | 0 |  | Paramter Server | = | Upload Enable
Cycle Count Notification Limit | 10 | 10 | 10 | 10 | 10 | 10
Cycle Count Type | Up Counter | Down Counter | Up Counter | Down Counter | Up Counter | Down Counter |  |  |  |  | Cycle Time = 80.0ms
Cycle Reset | 1 | 1 | 1 | 1 | 1 | 1 |  |  |  |  | Validation Type = Compatible
[6 empty] | Total Test Cases for DO | 6 |  |  |  | Device ID = 393729
Vendor ID = 888
Valve Paramters | Combinations |  |  |  | Ethernet Cable Removal | [5 empty] | Serial Number = Check (TBC)
Fault Mode | OFF | OFF | Last Good | Last Good | OFF | Last Good |  |  |  |  | Paramter Server = Clear
Cycle Warning Mode | 1 | 0 | 1 | 0 | 1 | 0
Cycle Count Notification Limit | 10 | 10 | 10 | 10 | 10 | 10
Cycle Count Type | Up Counter | Down Counter | Up Counter | Down Counter | Up Counter | Down Counter
Cycle Reset | 1 | 1 | 1 | 1 | 1 | 1
[6 empty] | Total Test Cases for Valve | 6
IO-Link Paramters | Slave not connected | Slave connected | [7 empty] | Validation Failure | Short - Circuit | Parameter Read | Parameter Write | Process Data IN | Process Data OUT
Cycle Time | 80.0ms | 80.0ms | 80.0ms | 80.0ms | 80.0ms | 80.0ms | 80.0ms | 80.0ms | 80.0ms | 80.0ms | 80.0ms | 80.0ms | 80.0ms | 80.0ms | 80.0ms
Validation Type | 1 | No Validation | Compatible | Identical | Compatible | Compatible | Compatible | Compatible | Compatible | Compatible | No Validation | No Validation | No Validation | No Validation | No Validation
Device ID | 1 | 1 | 1 | 1 | 1 | 1 | 1 | 1 | 1 | 1 | 1 | 1 | 1 | 1 | 1
Vendor ID | 1 | 1 | 1 | 1 | 1 | 1 | 1 | 1 | 1 | 1 | 1 | 1 | 1 | 1 | 1
Serial Number | 1 | 1 | 1 | 1 | 1 | 1 | 1 | 1 | 1 | 1 | 1 | 1 | 1 | 1 | 1
Paramter Server | 1 | Disable | Disable | Disable | Upload Enable | Download Enable | Upload + Download | Clear | Disable | Disable | Disable | Disable | Disable | Disable | Disable
|  | step3 | step4-6 | step7-9 | step10-12 | step13-14 | step15-17 | step18-19 | [6 empty] | Total Test Cases for IO-Link | 15
Slot No. | Card Type | Port 1 |  | Port 2 |  | Port 3 |  | Port 4
|  | Pin1.2 | Pin1.4 | Pin2.2 | Pin2.4 | Pin3.2 | Pin3.4 | Pin4.2 | Pin4.4
1 | A | DI | IO-Link | DI | IO-Link | DI | IO-Link | DI | IO-Link
2 | B | x | DO | x | DO | x | DO | x | DO
3 | B+Aux | x | x | x | x | x | IO-Link | x | IO-Link
| Time Duration for Test | 11 | Testcases takes | 1 | hours
| DI | 6 | Testcases takes | 0.54545 | hours
| DO | 6 | Testcases takes | 0.54545 | hours
| Valve | 6 | Testcases takes | 0.54545 | hours
| IO-Link | 15 | Testcases takes | 1.3636 | hours
| Settings Projects HW&SW |  |  | 0.5 | hours
| 1 Project/1 Protocol | 33 |  | 3.5
| 33 Project / 1 Protocol | 1089 |  | 115.5 | hours
| 33 Project / 4 Protocol | 4356 |  | 462 | hours
| Total days required = |  |  | 16.5 | Days
| Total Weeks by all Protocols |  |  | 3.3 | Weeks
|  | 396 | hrs
|  | 99 | hours per team
2.475

## Combinations
Slot No. | Card Type | Combination No. | Port 1 |  | Port 2 |  | Port 3 |  | Port 4
|  |  | Pin1.2 | Pin1.4 | Pin2.2 | Pin2.4 | Pin3.2 | Pin3.4 | Pin4.2 | Pin4.4
1 | A | 1 | DI | DI | DI | DI | DI | DI | DI | DI
|  | 2 | DI | DO | DI | DO | DI | DO | DI | DO
|  | 3 | DI | IO-Link | DI | IO-Link | DI | IO-Link | DI | IO-Link
|  | 4 | DO | DI | DO | DI | DO | DI | DO | DI
|  | 5 | DO | DO | DO | DO | DO | DO | DO | DO
|  | 6 | DO | IO-Link | DO | IO-Link | DO | IO-Link | DO | IO-Link
2 | B | 1 | x | DI | x | DI | x | DI | x | DI
|  | 2 | x | DO | x | DO | x | DO | x | DO
|  | 3 | x | IO-Link | x | IO-Link | x | IO-Link | x | IO-Link
3 | B+ | 1 | DO | DO | DO | DO | x | DI | x | DI
|  | 2 | x | x | x | x | x | DO | x | DO
|  | 3 | x | x | x | x | x | IO-Link | x | IO-Link
Slot No. | Card Type | Combination No. | Port 1 |  | Port 2 |  | Port 3 |  | Port 4
|  |  | Pin1.2 | Pin1.4 | Pin2.2 | Pin2.4 | Pin3.2 | Pin3.4 | Pin4.2 | Pin4.4
1 | B | 1 | x | DI | x | DO | x | IO-Link | x | DO
2 | B+ | 1 | DO | DO | DO | DO | x | DI | x | IO-Link
3 | A | 1 | DI | DO | DI | IO-Link | DO | DI | DO | IO-Link
Slot No. | Card Type | Combination No. | Port 1 |  | Port 2 |  | Port 3 |  | Port 4
|  |  | Pin1.2 | Pin1.4 | Pin2.2 | Pin2.4 | Pin3.2 | Pin3.4 | Pin4.2 | Pin4.4
1 | B+ | 1 | DO | DO | DO | DO | x | DI | x | IO-Link
2 | A | 1 | DI | DO | DI | IO-Link | DO | DI | DO | IO-Link
3 | B | 1 | x | DI | x | DO | x | IO-Link | x | DO
Combination 1
Slot No. | Card Type | Combination No. | Port 1 |  | Port 2 |  | Port 3 |  | Port 4
|  |  | Pin1.2 | Pin1.4 | Pin2.2 | Pin2.4 | Pin3.2 | Pin3.4 | Pin4.2 | Pin4.4
1 | A | 1 | DI | IO-Link | DI | IO-Link | DO | DI | DO | IO-Link
2 | A | 1 | DO | IO-Link | DO | DO | DO | DO | DO | DO
Combination 2
Slot No. | Card Type | Combination No. | Port 1 |  | Port 2 |  | Port 3 |  | Port 4
|  |  | Pin1.2 | Pin1.4 | Pin2.2 | Pin2.4 | Pin3.2 | Pin3.4 | Pin4.2 | Pin4.4
1 | B | 1 | x | DI | x | DO | x | IO-Link | x | DO
2 | B | 1 | x | DO | x | IO-Link | x | DO | x | DO
Combination 3
Slot No. | Card Type | Combination No. | Port 1 |  | Port 2 |  | Port 3 |  | Port 4
|  |  | Pin1.2 | Pin1.4 | Pin2.2 | Pin2.4 | Pin3.2 | Pin3.4 | Pin4.2 | Pin4.4
1 | B+ | 1 | DO | DO | DO | DO | x | DI | x | IO-Link
2 | B+ | 1 | DO | DO | DO | DO | x | IO-Link | x | IO-Link | Cycle Time | = | 80.0ms
[11 empty] | Validation Type | = | No Validation
Combination 4 | [10 empty] | Device ID | = | 1
Slot No. | Card Type | Combination No. | Port 1 |  | Port 2 |  | Port 3 |  | Port 4 |  | Vendor ID | = | 1
|  |  | Pin1.2 | Pin1.4 | Pin2.2 | Pin2.4 | Pin3.2 | Pin3.4 | Pin4.2 | Pin4.4 | Serial Number | = | 1
1 | A | 1 | DI | IO-Link | DI | IO-Link | DI | IO-Link | DO | IO-Link | Paramter Server | = | Disable
2 | B | 1 | x | DO | x | DO | x | DO | x | DO
Combination 5
Slot No. | Card Type | Combination No. | Port 1 |  | Port 2 |  | Port 3 |  | Port 4
|  |  | Pin1.2 | Pin1.4 | Pin2.2 | Pin2.4 | Pin3.2 | Pin3.4 | Pin4.2 | Pin4.4
1 | A | 1 | DI | DI | DI | IO-Link | DO | DI | DO | IO-Link
2 | B+ | 1 | DO | DO | DO | DO | x | IO-Link | x | IO-Link
Combination 6
Slot No. | Card Type | Combination No. | Port 1 |  | Port 2 |  | Port 3 |  | Port 4
|  |  | Pin1.2 | Pin1.4 | Pin2.2 | Pin2.4 | Pin3.2 | Pin3.4 | Pin4.2 | Pin4.4
1 | B | 1 | x | IO-Link | x | DO | x | DI | x | DO
2 | B+ | 1 | DO | DO | DO | DO | x | DO | x | DO
Combination 7
Slot No. | Card Type | Combination No. | Port 1 |  | Port 2 |  | Port 3 |  | Port 4
|  |  | Pin1.2 | Pin1.4 | Pin2.2 | Pin2.4 | Pin3.2 | Pin3.4 | Pin4.2 | Pin4.4
1 | B | 1 | x | IO-Link | x | DO | x | DI | x | DO
2 | B+ | 1 | DO | DO | DO | DO | x | DO | x | DO
Combination 8
Slot No. | Card Type | Combination No. | Port 1 |  | Port 2 |  | Port 3 |  | Port 4
|  |  | Pin1.2 | Pin1.4 | Pin2.2 | Pin2.4 | Pin3.2 | Pin3.4 | Pin4.2 | Pin4.4
1 | B+ | 1 | DO | DO | DO | DO | x | DI | x | DI
2 | A | 1 | DO | IO-Link | DO | IO-Link | DO | IO-Link | DO | IO-Link
Combination 9
Slot No. | Card Type | Combination No. | Port 1 |  | Port 2 |  | Port 3 |  | Port 4
|  |  | Pin1.2 | Pin1.4 | Pin2.2 | Pin2.4 | Pin3.2 | Pin3.4 | Pin4.2 | Pin4.4
1 | B+ | 1 | DO | DO | DO | DO | x | DI | x | DI
2 | B | 1 | x | IO-Link | x | IO-Link | x | IO-Link | x | IO-Link
Combination 10
Slot No. | Card Type | Combination No. | Port 1 |  | Port 2 |  | Port 3 |  | Port 4
|  |  | Pin1.2 | Pin1.4 | Pin2.2 | Pin2.4 | Pin3.2 | Pin3.4 | Pin4.2 | Pin4.4
1 | A | 1 | DI | DI | DI | DI | DI | DI | DI | DI
2 | A | 1 | DO | IO-Link | DO | IO-Link | DO | IO-Link | DO | IO-Link
3 | A | 1 | DI | DO | DI | IO-Link | DO | DI | DO | IO-Link
Combination 11
Slot No. | Card Type | Combination No. | Port 1 |  | Port 2 |  | Port 3 |  | Port 4
|  |  | Pin1.2 | Pin1.4 | Pin2.2 | Pin2.4 | Pin3.2 | Pin3.4 | Pin4.2 | Pin4.4
1 | B | 1 | x | DI | x | DI | x | DI | x | DI
2 | B | 1 | x | DI | x | IO-Link | x | DO | x | IO-Link
3 | B | 1 | x | DO | x | DO | x | DO | x | DO
Combination 12
Slot No. | Card Type | Combination No. | Port 1 |  | Port 2 |  | Port 3 |  | Port 4
|  |  | Pin1.2 | Pin1.4 | Pin2.2 | Pin2.4 | Pin3.2 | Pin3.4 | Pin4.2 | Pin4.4
1 | B+ | 1 | DO | DO | DO | DO | x | DI | x | IO-Link
2 | B+ | 1 | DO | DO | DO | DO | x | IO-Link | x | DO
3 | B+ | 1 | DO | DO | DO | DO | x | DI | x | DO
Combination 14
Slot No. | Card Type | Combination No. | Port 1 |  | Port 2 |  | Port 3 |  | Port 4
|  |  | Pin1.2 | Pin1.4 | Pin2.2 | Pin2.4 | Pin3.2 | Pin3.4 | Pin4.2 | Pin4.4
1 | A | 1 | DO | DO | DO | DO | DO | DO | DO | DO
2 | B+ | 1 | DO | DO | DO | DO | x | DO | x | DO
3 | B | 1 | x | DI | x | IO-Link | x | DO | x | DO
Combination 15
Slot No. | Card Type | Combination No. | Port 1 |  | Port 2 |  | Port 3 |  | Port 4
|  |  | Pin1.2 | Pin1.4 | Pin2.2 | Pin2.4 | Pin3.2 | Pin3.4 | Pin4.2 | Pin4.4
1 | B | 1 | x | DI | x | DI | x | DI | x | DI
2 | A | 1 | DO | IO-Link | DO | IO-Link | DO | IO-Link | DO | IO-Link
3 | B+ | 1 | DO | DO | DO | DO | x | DO | x | DI
Combination 17
Slot No. | Card Type | Combination No. | Port 1 |  | Port 2 |  | Port 3 |  | Port 4
|  |  | Pin1.2 | Pin1.4 | Pin2.2 | Pin2.4 | Pin3.2 | Pin3.4 | Pin4.2 | Pin4.4
1 | B+ | 1 | DO | DO | DO | DO | x | DI | x | IO-Link
2 | B | 1 | x | DI | x | IO-Link | x | DO | x | DO
3 | A | 1 | DI | DO | DI | DO | DI | DO | DI | DO
Combination 19
Slot No. | Card Type | Combination No. | Port 1 |  | Port 2 |  | Port 3 |  | Port 4
|  |  | Pin1.2 | Pin1.4 | Pin2.2 | Pin2.4 | Pin3.2 | Pin3.4 | Pin4.2 | Pin4.4
1 | A | 1 | DI | DI | DI | DI | DI | DI | DI | DI
2 | A | 1 | DO | IO-Link | DO | IO-Link | DO | IO-Link | DO | IO-Link
3 | B | 1 | x | IO-Link | x | DO | x | DO | x | IO-Link
Combination 20
Slot No. | Card Type | Combination No. | Port 1 |  | Port 2 |  | Port 3 |  | Port 4
|  |  | Pin1.2 | Pin1.4 | Pin2.2 | Pin2.4 | Pin3.2 | Pin3.4 | Pin4.2 | Pin4.4
1 | A | 1 | DO | DI | DO | DI | DO | DI | DO | DI
2 | A | 1 | DO | IO-Link | DO | IO-Link | DO | IO-Link | DO | IO-Link
3 | B+ | 1 | DO | DO | DO | DO | x | DO | x | DI
Combination 21
Slot No. | Card Type | Combination No. | Port 1 |  | Port 2 |  | Port 3 |  | Port 4
|  |  | Pin1.2 | Pin1.4 | Pin2.2 | Pin2.4 | Pin3.2 | Pin3.4 | Pin4.2 | Pin4.4
1 | B | 1 | x | DI | x | DI | x | DI | x | DI
2 | B | 1 | x | DI | x | IO-Link | x | DO | x | IO-Link
3 | A | 1 | DI | IO-Link | DI | IO-Link | DI | IO-Link | DI | IO-Link
Combination 22
Slot No. | Card Type | Combination No. | Port 1 |  | Port 2 |  | Port 3 |  | Port 4
|  |  | Pin1.2 | Pin1.4 | Pin2.2 | Pin2.4 | Pin3.2 | Pin3.4 | Pin4.2 | Pin4.4
1 | B | 1 | x | DI | x | DI | x | DI | x | DI
2 | B | 1 | x | DI | x | IO-Link | x | DO | x | IO-Link
3 | B+ | 1 | DO | DO | DO | DO | x | DI | x | IO-Link
Combination 23
Slot No. | Card Type | Combination No. | Port 1 |  | Port 2 |  | Port 3 |  | Port 4
|  |  | Pin1.2 | Pin1.4 | Pin2.2 | Pin2.4 | Pin3.2 | Pin3.4 | Pin4.2 | Pin4.4
1 | B+ | 1 | DO | DO | DO | DO | x | DO | x | IO-Link
2 | B+ | 1 | DO | DO | DO | DO | x | DI | x | DI
3 | A | 1 | DI | DO | DI | IO-Link | DO | DI | DO | DO
Combination 24
Slot No. | Card Type | Combination No. | Port 1 |  | Port 2 |  | Port 3 |  | Port 4
|  |  | Pin1.2 | Pin1.4 | Pin2.2 | Pin2.4 | Pin3.2 | Pin3.4 | Pin4.2 | Pin4.4
1 | B+ | 1 | DO | DO | DO | DO | x | DO | x | IO-Link
2 | B+ | 1 | DO | DO | DO | DO | x | DI | x | IO-Link
3 | B | 1 | x | DI | x | DI | x | DI | x | DI
Combination 25
Slot No. | Card Type | Combination No. | Port 1 |  | Port 2 |  | Port 3 |  | Port 4
|  |  | Pin1.2 | Pin1.4 | Pin2.2 | Pin2.4 | Pin3.2 | Pin3.4 | Pin4.2 | Pin4.4
1 | A | 1 | DI | DO | DI | IO-Link | DO | DI | DO | IO-Link
2 | B | 1 | x | DI | x | DI | x | DI | x | DI
3 | A | 1 | DI | DO | DI | IO-Link | DO | DI | DO | DO
Combination 26
Slot No. | Card Type | Combination No. | Port 1 |  | Port 2 |  | Port 3 |  | Port 4
|  |  | Pin1.2 | Pin1.4 | Pin2.2 | Pin2.4 | Pin3.2 | Pin3.4 | Pin4.2 | Pin4.4
1 | A | 1 | DI | DO | DI | IO-Link | DO | DI | DO | IO-Link
2 | B+ | 1 | DO | DO | DO | DO | x | IO-Link | x | DO
3 | A | 1 | DI | DO | DI | IO-Link | DO | DI | DO | IO-Link
Combination 27
Slot No. | Card Type | Combination No. | Port 1 |  | Port 2 |  | Port 3 |  | Port 4
|  |  | Pin1.2 | Pin1.4 | Pin2.2 | Pin2.4 | Pin3.2 | Pin3.4 | Pin4.2 | Pin4.4
1 | B | 1 | x | DO | x | DO | x | IO Link | x | DO
2 | A | 1 | DI | DO | DI | IO-Link | DO | DI | DO | IO-Link
3 | B | 1 | x | DO | x | DO | x | IO Link | x | DO
Combination 28
Slot No. | Card Type | Combination No. | Port 1 |  | Port 2 |  | Port 3 |  | Port 4
|  |  | Pin1.2 | Pin1.4 | Pin2.2 | Pin2.4 | Pin3.2 | Pin3.4 | Pin4.2 | Pin4.4
1 | B | 1 | x | DI | x | DI | x | DI | x | DI
2 | B+ | 1 | DO | DO | DO | DO | x | DO | x | IO-Link
3 | B | 1 | x | DI | x | DI | x | DI | x | IO-Link
Combination 29
Slot No. | Card Type | Combination No. | Port 1 |  | Port 2 |  | Port 3 |  | Port 4
|  |  | Pin1.2 | Pin1.4 | Pin2.2 | Pin2.4 | Pin3.2 | Pin3.4 | Pin4.2 | Pin4.4
1 | B+ | 1 | DO | DO | DO | DO | x | DO | x | IO-Link
2 | A | 1 | DI | DO | DI | IO-Link | DO | DI | DO | IO-Link
3 | B+ | 1 | DO | DO | DO | DO | x | DO | x | IO-Link
Combination 30
Slot No. | Card Type | Combination No. | Port 1 |  | Port 2 |  | Port 3 |  | Port 4
|  |  | Pin1.2 | Pin1.4 | Pin2.2 | Pin2.4 | Pin3.2 | Pin3.4 | Pin4.2 | Pin4.4
1 | B+ | 1 | DO | DO | DO | DO | x | DO | x | IO-Link
2 | B | 1 | x | DI | x | DI | x | DI | x | DI
3 | B+ | 1 | DO | DO | DO | DO | x | DO | x | IO-Link
Combination 31
Slot No. | Card Type | Combination No. | Port 1 |  | Port 2 |  | Port 3 |  | Port 4
|  |  | Pin1.2 | Pin1.4 | Pin2.2 | Pin2.4 | Pin3.2 | Pin3.4 | Pin4.2 | Pin4.4
1 | B | 1 | x | DO | x | DO | x | IO Link | x | DO
2 | A | 1 | DI | DO | DI | IO-Link | DO | DI | DO | IO-Link
3 | A | 1 | DI | DO | DI | IO-Link | DO | DI | DO | IO-Link
Combination 32
Slot No. | Card Type | Combination No. | Port 1 |  | Port 2 |  | Port 3 |  | Port 4
|  |  | Pin1.2 | Pin1.4 | Pin2.2 | Pin2.4 | Pin3.2 | Pin3.4 | Pin4.2 | Pin4.4
1 | B+ | 1 | DO | DO | DO | DO | x | DO | x | IO-Link
2 | A | 1 | DI | DO | DI | IO-Link | DO | DI | DO | IO-Link
3 | A | 1 | DI | DO | DI | IO-Link | DO | DI | DO | IO-Link
Combination 33
Slot No. | Card Type | Combination No. | Port 1 |  | Port 2 |  | Port 3 |  | Port 4
|  |  | Pin1.2 | Pin1.4 | Pin2.2 | Pin2.4 | Pin3.2 | Pin3.4 | Pin4.2 | Pin4.4
1 | A | 1 | DI | DO | DI | IO-Link | DO | DI | DO | IO-Link
2 | B | 1 | x | DI | x | DI | x | DI | x | DI
3 | B | 1 | x | DO | x | DO | x | DO | x | DO
Combination 34
Slot No. | Card Type | Combination No. | Port 1 |  | Port 2 |  | Port 3 |  | Port 4
|  |  | Pin1.2 | Pin1.4 | Pin2.2 | Pin2.4 | Pin3.2 | Pin3.4 | Pin4.2 | Pin4.4
1 | B+ | 1 | DO | DO | DO | DO | x | DO | x | IO-Link
2 | B | 1 | x | DI | x | DI | x | DI | x | DI
3 | B | 1 | x | DO | x | DO | x | DO | x | DO
Combination 35
Slot No. | Card Type | Combination No. | Port 1 |  | Port 2 |  | Port 3 |  | Port 4
|  |  | Pin1.2 | Pin1.4 | Pin2.2 | Pin2.4 | Pin3.2 | Pin3.4 | Pin4.2 | Pin4.4
1 | A | 1 | DI | DO | DI | IO-Link | DO | DI | DO | IO-Link
2 | B+ | 1 | DO | DO | DO | DO | x | IO-Link | x | DO
3 | B+ | 1 | DO | DO | DO | DO | x | DI | x | DO
Combination 36
Slot No. | Card Type | Combination No. | Port 1 |  | Port 2 |  | Port 3 |  | Port 4
|  |  | Pin1.2 | Pin1.4 | Pin2.2 | Pin2.4 | Pin3.2 | Pin3.4 | Pin4.2 | Pin4.4
1 | B | 1 | x | DI | x | DI | x | DI | x | DI
2 | B+ | 1 | DO | DO | DO | DO | x | DO | x | IO-Link
3 | B+ | 1 | DO | DO | DO | DO | x | IO-Link | x | DO
Note on G88: Balluff sensor

## All
SlotA | SlotB | SlotBx | Pin2 | Pin4 | DI Parameter | DO Paramters | Valve Paramters | IO-Link Paramters
A | B | Bx | PNP | PNP | DI Input Type | Fault Mode | Fault Mode | Cycle Time
B | A | Ax | NPN | NPN | Invert | Cycle Warning Mode | Cycle Warning Mode | Validation Type
Bx | Bx | Bx | None | DO | Debounce Time | Cycle Count Notification Limit | Cycle Count Notification Limit | Device ID
|  |  |  | IOLINK | Cycle Warning Mode | Cycle Count Type | Cycle Count Type | Vendor ID
[5 empty] | Cycle Count Notification Limit | Cycle Reset | Cycle Reset | Serial Number
[5 empty] | Cycle Count Type |  |  | Paramter Server
Cycle Reset

## PortsA2
Ports | 2 | Port-1 | Port-2 | Port-3 | Port-4
IOType | 3 | PNP | NPN | DO
Pins | 1 | Pin2

## PortsA4
Ports | 2 | Port-1 | Port-2 | Port-3 | Port-4
IOType | 4 | PNP | NPN | DO | IOL
Pins | 1 | Pin4

## PortsB
Ports | 4 | Port-1 | Port-2 | Port-3 | Port-4
IOType | 4 | PNP | NPN | DO | IOL
Pins | 1 | Pin4

## PortsX
Ports | 2 | Port-3 | Port-4
IOType | 4 | PNP | NPN | DO | IOL
Pins | 1 | Pin4

## Sheet4
ports | 4 | Port1 | Port2 | Port3 | Port4
IO-Type | 4 | PNP | NPN | DO | IOL
Pins | 2 | Pin-2 | Pin-4

## 3slots
Repeat Test
0:00 |  | ['Port1' | 'PNP' | 'Pin-2' | 'Board-A' | 'Board-A' | 'Board-A'] | 3
1:00 |  | ['Port2' | 'NPN' | 'Pin-4' | 'Board-B' | 'Board-B' | 'Board-A'] | 3
2:00 |  | ['Port3' | 'DO' | 'Pin-4' | 'Board-X' | 'Board-X' | 'Board-B'] | 3
3:00 |  | ['Port4' | 'IOL' | 'Pin-2' | 'Board-X' | 'Board-B' | 'Board-X'] | 2
4:00 |  | ['Port4' | 'DO' | 'Pin-2' | 'Board-B' | 'Board-X' | 'Board-A'] | 1
5:00 |  | ['Port3' | 'NPN' | 'Pin-2' | 'Board-A' | 'Board-A' | 'Board-X'] | 2
6:00 |  | ['Port2' | 'PNP' | 'Pin-4' | 'Board-A' | 'Board-X' | 'Board-X'] | 1
7:00 |  | ['Port1' | 'IOL' | 'Pin-4' | 'Board-B' | 'Board-A' | 'Board-B'] | 3
8:00 |  | ['Port1' | 'DO' | 'Pin-2' | 'Board-A' | 'Board-B' | 'Board-B'] | 1
9:00 |  | ['Port2' | 'IOL' | 'Pin-2' | 'Board-X' | 'Board-A' | 'Board-A'] | 2
10:00 |  | ['Port4' | 'PNP' | 'Pin-4' | 'Board-B' | 'Board-A' | 'Board-B'] | 3
11:00 |  | ['Port3' | 'PNP' | 'Pin-2' | 'Board-B' | 'Board-B' | 'Board-A'] | 1
12:00 |  | ['Port1' | 'NPN' | 'Pin-2' | 'Board-X' | 'Board-X' | 'Board-B'] | 2
13:00 |  | ['Port4' | 'NPN' | 'Pin-2' | 'Board-A' | 'Board-A' | 'Board-A'] | 3
14:00 |  | ['Port2' | 'DO' | 'Pin-2' | 'Board-B' | 'Board-A' | 'Board-X'] | 2
15:00 |  | ['Port2' | 'IOL' | 'Pin-2' | 'Board-A' | 'Board-X' | 'Board-B']
16:00 |  | ['Port1' | 'PNP' | 'Pin-2' | 'Board-X' | 'Board-A' | 'Board-X'] | 1
17:00 |  | ['Port3' | 'IOL' | 'Pin-2' | 'Board-A' | 'Board-A' | 'Board-B'] |  | del
17:00 |  | ['Port3' | 'IOL' | 'Pin-2' | 'Board-A' | 'Board-A' | 'Board-B'] |  | del
0:00 |  | ['Port1' | 'PNP' | 'Pin-2' | 'Board-A' | 'Board-A'] |  | 2
1:00 |  | ['Port2' | 'NPN' | 'Pin-4' | 'Board-B' | 'Board-A'] |  | 1
2:00 |  | ['Port3' | 'DO' | 'Pin-4' | 'Board-X' | 'Board-B'] |  | 2
3:00 |  | ['Port4' | 'IOL' | 'Pin-2' | 'Board-X' | 'Board-X'] |  |  | Del
4:00 |  | ['Port4' | 'DO' | 'Pin-2' | 'Board-B' | 'Board-B'] |  |  | Del
5:00 |  | ['Port3' | 'NPN' | 'Pin-2' | 'Board-A' | 'Board-X'] |  | 1
6:00 |  | ['Port2' | 'PNP' | 'Pin-4' | 'Board-X' | 'Board-X'] |  |  | Del
7:00 |  | ['Port1' | 'IOL' | 'Pin-4' | 'Board-B' | 'Board-X'] |  | 1
8:00 |  | ['Port2' | 'IOL' | 'Pin-2' | 'Board-A' | 'Board-B'] |  |  | Del
9:00 |  | ['Port4' | 'NPN' | 'Pin-4' | 'Board-A' | 'Board-B'] |  | 2
10:00 |  | ['Port1' | 'DO' | 'Pin-4' | 'Board-X' | 'Board-A'] |  | 2
11:00 |  | ['Port3' | 'PNP' | 'Pin-4' | 'Board-B' | 'Board-B'] |  | 2
12:00 |  | ['Port3' | 'IOL' | 'Pin-4' | 'Board-B' | 'Board-A'] |  | 2
13:00 |  | ['Port1' | 'NPN' | 'Pin-4' | 'Board-X' | 'Board-B'] |  | 1
14:00 |  | ['Port4' | 'PNP' | 'Pin-4' | 'Board-X' | 'Board-A'] |  | 2
15:00 |  | ['Port2' | 'DO' | 'Pin-4' | 'Board-A' | 'Board-X'] |  | 2
|  |  | Counts | Boards | Testcases
|  | PNP | 5 | 9 | 6 | 270
|  | NPN | 4 | 10 | 6 | 240
|  | DO | 4 | 7 | 6 | 168
|  | IOL | 4 | 8 | 15 | 480
1158
|  |  | Counts | Boards | Testcases
|  | PNP | 9 | 1 | 6 | 54
|  | NPN | 6 | 1 | 6 | 36
|  | DO | 9 | 1 | 6 | 54
|  | IOL | 7 | 1 | 15 | 105
249
| Testable | Testcases | Testcases
3slots | 16 | 1158 | 249
2slot | 12 | 744 | 78
total | 28 | 1902 | 327
Note on D55: If we do testing on each possible boards
Note on D62: If we do testing on only one possible board
Note on D69: If we do repeat test
Note on E69: If don't do repeat test

## 2slots
Repeat Test
0:00 | ['Port1' | 'PNP' | 'Pin-2' | 'Board-A' | 'Board-A'] |  | 2
1:00 | ['Port2' | 'NPN' | 'Pin-4' | 'Board-B' | 'Board-A'] |  | 1
2:00 | ['Port3' | 'DO' | 'Pin-4' | 'Board-X' | 'Board-B'] |  | 2
3:00 | ['Port4' | 'IOL' | 'Pin-2' | 'Board-X' | 'Board-X'] | Del
4:00 | ['Port4' | 'DO' | 'Pin-2' | 'Board-B' | 'Board-B'] | Del
5:00 | ['Port3' | 'NPN' | 'Pin-2' | 'Board-A' | 'Board-X'] |  | 1
6:00 | ['Port2' | 'PNP' | 'Pin-4' | 'Board-X' | 'Board-X'] | Del
7:00 | ['Port1' | 'IOL' | 'Pin-4' | 'Board-B' | 'Board-X'] |  | 1
8:00 | ['Port2' | 'IOL' | 'Pin-2' | 'Board-A' | 'Board-B'] | Del
9:00 | ['Port4' | 'NPN' | 'Pin-4' | 'Board-A' | 'Board-B'] |  | 2
10:00 | ['Port1' | 'DO' | 'Pin-4' | 'Board-X' | 'Board-A'] |  | 2
11:00 | ['Port3' | 'PNP' | 'Pin-4' | 'Board-B' | 'Board-B'] |  | 2
12:00 | ['Port3' | 'IOL' | 'Pin-4' | 'Board-B' | 'Board-A'] |  | 2
13:00 | ['Port1' | 'NPN' | 'Pin-4' | 'Board-X' | 'Board-B'] |  | 1
14:00 | ['Port4' | 'PNP' | 'Pin-4' | 'Board-X' | 'Board-A'] |  | 2
15:00 | ['Port2' | 'DO' | 'Pin-4' | 'Board-A' | 'Board-X'] |  | 2
|  | Counts | Boards | Testcases
| PNP | 4 | 6 | 6 | 144
| NPN | 4 | 7 | 6 | 168
| DO | 4 | 8 | 6 | 192
| IOL | 4 | 4 | 15 | 240
744
|  | Counts | Boards | Testcases
| PNP | 3 | 1 | 6 | 18
| NPN | 3 | 1 | 6 | 18
| DO | 2 | 1 | 6 | 12
| IOL | 2 | 1 | 15 | 30
78
Note on C22: If we do testing on each possible boards
Note on C29: If we do testing on each possible boards

## SLot2and3Together
aa | aa | aa | aa | aa | aa | aa | aa | aa
1:00 | ['2-slots' | 'Port2' | 'NPN' | 'Pin-4' | 'Board-B' | 'Board-B' | 'Board-A'] | 3
2:00 | ['2-slots' | 'Port3' | 'DO' | 'Pin-2' | 'Board-X' | 'Board-X' | 'Board-B'] |  | Del
3:00 | ['3-slots' | 'Port4' | 'IOL' | 'Pin-4' | 'Board-X' | 'Board-X' | 'Board-X'] | 3
4:00 | ['3-slots' | 'Port3' | 'NPN' | 'Pin-4' | 'Board-A' | 'Board-B' | 'Board-B'] | 3
5:00 | ['2-slots' | 'Port4' | 'PNP' | 'Pin-2' | 'Board-B' | 'Board-A' | 'Board-X'] | 1
6:00 | ['2-slots' | 'Port1' | 'IOL' | 'Pin-2' | 'Board-B' | 'Board-B' | 'Board-B'] |  | Del
7:00 | ['3-slots' | 'Port2' | 'DO' | 'Pin-4' | 'Board-A' | 'Board-A' | 'Board-X'] | 3
8:00 | ['3-slots' | 'Port2' | 'PNP' | 'Pin-4' | 'Board-X' | 'Board-B' | 'Board-B'] | 2
9:00 | ['3-slots' | 'Port1' | 'NPN' | 'Pin-4' | 'Board-X' | 'Board-A' | 'Board-X'] | 1
10:00 | ['3-slots' | 'Port4' | 'DO' | 'Pin-4' | 'Board-B' | 'Board-B' | 'Board-A'] | 3
11:00 | ['2-slots' | 'Port3' | 'IOL' | 'Pin-4' | 'Board-A' | 'Board-A' | 'Board-A'] | 3
12:00 | ['3-slots' | 'Port3' | 'PNP' | 'Pin-4' | 'Board-B' | 'Board-X' | 'Board-A'] | 3
13:00 | ['3-slots' | 'Port4' | 'NPN' | 'Pin-2' | 'Board-A' | 'Board-X' | 'Board-B'] | 1
14:00 | ['3-slots' | 'Port2' | 'IOL' | 'Pin-2' | 'Board-X' | 'Board-X' | 'Board-A'] |  | Del
15:00 | ['3-slots' | 'Port1' | 'DO' | 'Pin-4' | 'Board-X' | 'Board-X' | 'Board-A'] | 3
16:00 | ['3-slots' | 'Port3' | 'DO' | 'Pin-4' | 'Board-X' | 'Board-A' | 'Board-B'] | 3
17:00 | ['3-slots' | 'Port3' | 'DO' | 'Pin-4' | 'Board-X' | 'Board-B' | 'Board-X'] | 3
|  |  | Counts | Boards | Testcases
|  | PNP | 1 | 6 | 6 | 36
|  | NPN | 4 | 8 | 6 | 192
|  | DO | 6 | 15 | 6 | 540
|  | IOL | 4 | 6 | 15 | 360
1128
|  |  | Counts | Boards | Testcases
|  | PNP | 2 | 1 | 6 | 12
|  | NPN | 2 | 1 | 6 | 12
|  | DO | 4 | 1 | 6 | 24
|  | IOL | 2 | 1 | 15 | 30
78
Note on F23: If we do testing on each possible boards
Note on F31: If we do testing on only one possible board

## Sheet1
Pairwise for IO
0:00 | ['DI' | 'DI' | 'DI']
1:00 | ['DO' | 'DO' | 'DI']
2:00 | ['IOL' | 'IOL' | 'DI']
3:00 | ['IOL' | 'DO' | 'DO']
4:00 | ['DO' | 'DI' | 'DO']
5:00 | ['DI' | 'IOL' | 'DO']
6:00 | ['DI' | 'DO' | 'IOL']
7:00 | ['DO' | 'IOL' | 'IOL']
8:00 | ['IOL' | 'DI' | 'IOL']
Pairwise for 3-Slots | Slot-1 | Slot-2 | Slot-3 | IO-Type of Slot-1 | IO-Type of Slot-2 | IO-Type of Slot-3
0:00 | ['Board-A' | 'Board-A' | 'Board-A'] | ['DI' | 'DI' | 'DI']
1:00 | ['Board-B' | 'Board-B' | 'Board-A'] | ['DO' | 'DO' | 'DI']
2:00 | ['Board-X' | 'Board-X' | 'Board-A'] | ['IOL' | 'IOL' | 'DI']
3:00 | ['Board-X' | 'Board-B' | 'Board-B'] | ['IOL' | 'DO' | 'DO']
4:00 | ['Board-B' | 'Board-A' | 'Board-B'] | ['DO' | 'DI' | 'DO']
5:00 | ['Board-A' | 'Board-X' | 'Board-B'] | ['DI' | 'IOL' | 'DO']
6:00 | ['Board-A' | 'Board-B' | 'Board-X'] | ['DI' | 'DO' | 'IOL']
7:00 | ['Board-B' | 'Board-X' | 'Board-X'] | ['DO' | 'IOL' | 'IOL']
8:00 | ['Board-X' | 'Board-A' | 'Board-X'] | ['IOL' | 'DI' | 'IOL']
Pairwise for IO
0:00 | ['DI' | 'DI']
1:00 | ['DO' | 'DI']
2:00 | ['IOL' | 'DI']
3:00 | ['IOL' | 'DO']
4:00 | ['DO' | 'DO']
5:00 | ['DI' | 'DO']
6:00 | ['DI' | 'IOL']
7:00 | ['DO' | 'IOL']
8:00 | ['IOL' | 'IOL']
Pairwise for 2-slots | Slot-1 | Slot-2 |  | IO-Type of Slot-1 | IO-Type of Slot-2
0:00 | ['Board-A' | 'Board-A'] |  | ['DI' | 'DI']
1:00 | ['Board-B' | 'Board-A'] |  | ['DO' | 'DI']
2:00 | ['Board-X' | 'Board-A'] |  | ['IOL' | 'DI']
3:00 | ['Board-X' | 'Board-B'] |  | ['IOL' | 'DO']
4:00 | ['Board-B' | 'Board-B'] |  | ['DO' | 'DO']
5:00 | ['Board-A' | 'Board-B'] |  | ['DI' | 'DO']
6:00 | ['Board-A' | 'Board-X'] |  | ['DI' | 'IOL']
7:00 | ['Board-B' | 'Board-X'] |  | ['DO' | 'IOL']
8:00 | ['Board-X' | 'Board-X'] |  | ['IOL' | 'IOL']

## Board-Slotwisetest
3-slots-3boards Pairwise
Product# | Slot-1 | IO-Type
0:00 | ['Board-A' | ['DI'
1:00 | ['Board-B' | ['DO'
2:00 | ['Board-X' | ['IOL'
3:00 | ['Board-X' | ['IOL'
4:00 | ['Board-B' | ['DO'
5:00 | ['Board-A' | ['DI'
6:00 | ['Board-A' | ['DI'
7:00 | ['Board-B' | ['DO'
8:00 | ['Board-X' | ['IOL'
| Slot-2 | IO-Type
0:00 | 'Board-A' | 'DI'
1:00 | 'Board-B' | 'DO'
2:00 | 'Board-X' | 'IOL'
3:00 | 'Board-B' | 'DO'
4:00 | 'Board-A' | 'DI'
5:00 | 'Board-X' | 'IOL'
6:00 | 'Board-B' | 'DO'
7:00 | 'Board-X' | 'IOL'
8:00 | 'Board-A' | 'DI'
| Slot-3 | IO-Type
0:00 | 'Board-A'] | 'DI']
1:00 | 'Board-A'] | 'DI']
2:00 | 'Board-A'] | 'DI']
3:00 | 'Board-B'] | 'DO']
4:00 | 'Board-B'] | 'DO']
5:00 | 'Board-B'] | 'DO']
6:00 | 'Board-X'] | 'IOL']
7:00 | 'Board-X'] | 'IOL']
8:00 | 'Board-X'] | 'IOL']